## Sheet1
MODBUS RS485 RTU no parity, 8 bit data, 1 stop bit
register# | address | action | parameter | dim/resolution | type | format
0 | 0x0000 | R/W | spare | ru | unsigned INT
1 | 0x0001 | R | Phase | ru | unsigned INT
2 | 0x0002 | R | Frequency | 0.001 kHz | fixed point | XX.XX kHz
3 | 0x0003 | R | Temperature | °C | unsigned INT | XX °C
4 | 0x0004 | R | Amplitude | 0.1% | fixed point | XXX.X %
5 | 0x0005 | R | AV | % | fixed point | XXX.X %
6 | 0x0006 | R | AV PWM | % | fixed point | XXX.X %
7 | 0x0007 | R | Power | W | unsigned INT
8 | 0x0008 | R | Output Current | 0.005 A | fixed point | X.XXX A
9 | 0x0009 | R | Last peak power | W | unsigned INT
10 | 0x000A | R | Last energy | Ws | unsigned INT
11 | 0x000B | R | Last time | 0,01 s | fixed point | X.XX s
12 | 0x000C | R | Sonicator Time | 1 s | unsigned INT
13 | 0x000D | R | Sonicator Time ON | 1 s | unsigned INT
14 | 0x000E | R | Sonicator Time OFF | 1 s | unsigned INT
15 | 0x000F | R | Sonicator Energy High | J | long INT high part
16 | 0x0010 | R | Sonicator Energy Low | J | long INT low part
17 | 0x0011 | R | Status | ASCII code | unsigned BYTE | 0x30 STOP
0x31 START
0x32 Over Current
0x33 Over Heat
0x34 Over Voltage
0x35 Limit Time
0x36 Limit Power
0x37 Limit Energy
0x38 Untested
0x39 Over Load
0x3A HF Over Current
0x3B External Overheat
18 | 0x0012 | R/W | spare | ru | unsigned INT
19 | 0x0013 | R/W | spare | ru | unsigned INT
20 | 0x0014 | R/W | spare | ru | unsigned INT
21 | 0x0015 | R/W | spare | ru | unsigned INT
22 | 0x0016 | R/W | spare | ru | unsigned INT
23 | 0x0017 | R/W | spare | ru | unsigned INT
|  | R/W | spare | ru | unsigned INT
|  | R/W | spare | ru | unsigned INT
24 | 0x0018 | R/W | spare | ru | unsigned INT
25 | 0x0019 | R/W | spare | ru | unsigned INT
26 | 0x001A | R/W | spare | ru | unsigned INT
27 | 0x001B | R/W | spare | ru | unsigned INT
28 | 0x001C | R/W | spare | ru | unsigned INT
29 | 0x001D | W | Command Word | bit field | usigned BYTE | bit 0 - START
bit 1 - STOP
bit 2 - SCAN
bit 3 - WRITE
bit 4 - TUNE
30 | 0x001E | R/W | Phase | ru | usigned INT
31 | 0x001F | R/W | Start frequency set point | 0,001 kHz | fixed point | XX.XXX kHz
32 | 0x0020 | R/W | Span | 0,001 kHz | fixed point | X.XXX kHz
33 | 0x0021 | R/W | Amplitude Set Point | 0.1% | fixed point | XXX.X %
34 | 0x0022 | R/W | Scanning Range | 0,001 kHz | fixed point | X.XXX kHz
35 | 0x0023 | R/W | Startup mode | ru | unsigned INT | 0-Normal without Scan
1 - Scanning only on Safe Start
2 - Scanning every time
3 - Hot Start
36 | 0x0024 | R/W | Current Set Point | 0.005 A | fixed point | X.XXX A
37 | 0x0025 | R/W | spare | ru | unsigned INT
38 | 0x0026 | R/W | Mode | ru | unsigned INT | 0 - Welding
1 - Sonicator
39 | 0x0027 | R/W | Sampling Time | s | unsigned INT
40 | 0x0028 | R/W | spare | ru | unsigned INT
41 | 0x0029 | R/W | spare | ru | unsigned INT
42 | 0x002A | R/W | spare | ru | unsigned INT
43 | 0x002B | R/W | spare | ru | unsigned INT
44 | 0x002C | R/W | spare | ru | unsigned INT
45 | 0x002D | R/W | spare | ru | unsigned INT
46 | 0x002E | R/W | spare | ru | unsigned INT
47 | 0x002F | R/W | spare | ru | unsigned INT
48 | 0x0030 | R/W | spare | ru | unsigned INT
49 | 0x0031 | R/W | spare | ru | unsigned INT
50 | 0x0032 | R/W | Peak Power | W | unsigned INT
51 | 0x0033 | R/W | Energy | Ws | unsigned INT
52 | 0x0034 | R/W | Time | 0.01s | fixed point | X.XX s
53 | 0x0035 | R/W | Peak Power Plus | 1W | unsigned INT
54 | 0x0036 | R/W | Peak Power Minus | 1W | unsigned INT
55 | 0x0037 | R/W | Energy Plus | 1W | unsigned INT
56 | 0x0038 | R/W | Energy Minus | 1W | unsigned INT
57 | 0x0039 | R/W | Time Plus | 0.01s | fixed point | X.XX s
58 | 0x003A | R/W | Time Minus | 0.01s | fixed point | X.XX s
59 | 0x003B | R/W | Amplitude Regulator | 10 ru | unsigned INT
60 | 0x003C | R/W | Phase Regulator | 10 ru | unsigned INT
61 | 0x003D | R/W | StartUp Regulator | 10 ru | unsigned INT
62 | 0x003E | R/W | Power Offset | 1W | unsigned INT
63 | 0x003F | R/W | Power Scale | 0.01 ru | fixed point | X.XX
64 | 0x0040 | R/W | Amplitude Scale | 0.01 ru | fixed point | X.XX
65 | 0x0041 | R/W | bit field | bit field | unsigned BYTE | bit 0 - Overload Protection Trip
bit 1 - Overload Protection Warning
bit 2 - Test Button Push
bit 3 - Test Button Letch
bit 4 - Analog Input Amplitude SetPoint
bit 5 - Analog Input Transducer Temperature
66 | 0x0042 | R/W | Amplitude Ramp | ru | unsigned INT
67 | 0x0043 | R/W | spare | ru | unsigned INT
68 | 0x0044 | R/W | spare | ru | unsigned INT
69 | 0x0045 | R/W | spare | ru | unsigned INT
70 | 0x0046 | R/W | Process Time High | s | long INT high part
71 | 0x0047 | R/W | Process Time Low | s | long INT low part
72 | 0x0048 | R/W | Time OFF | s | unsigned INT
73 | 0x0049 | R/W | Time ON | s | unsigned INT
74 | 0x004A | R/W | Process Energy High | J | long INT high part
75 | 0x004B | R/W | Process Energy Low | J | long INT low part
76 | 0x004C | R/W | Input Voltage | ru | unsigned INT | 1 - low
2 - middle
3 - high
77 | 0x004D | R/W | Output Choke | uh | unsigned INT
78 | 0x004E | R/W | Output Capacitor | nF | unsigned INT
79 | 0x004F | R/W | Extra Span | 0.001 kHz | fixed point | X.XXX kHz
80 | 0x0050 | R/W | PWM | % | unsigned INT
81 | 0x0051 | R/W | Sweeping | 0.001 kHz | fixed point | X.XXX kHz
82 | 0x0052 | R/W | Sweeping Frequency | 0.1 Hz | fixed point | X.X Hz
83 | 0x0053 | R/W | Smoothing | 0.01 ru | fixed point | X.XX
84 | 0x0054 | R/W | FSWM Frequency | 1 Hz | unsigned INT
85 | 0x0055 | R/W | FSWM Period | ru | unsigned INT
86 | 0x0056 | R/W | FSWM Ratio | % | unsigned INT
87 | 0x0057 | R/W | Mode Sweep | ru | unsigned INT | 0 - continuous
1 - AMMM
2 - Periodic
……….
500-699 | 0x01F4 - 0x02BB | R | Scanning DATA
……….