## Sheet1
SONOWELD 10kW / 20kHz GENERATOR (applicable for all SONOWELD generators, after March 2025)
register# | address | action | parameter | dim/resolution | type | format | Comment
0 | 0x0000 | R | BEAT counter | cnt | usigned INT
1 | 0x0001 | R/W | Start frequency set point | 0,01 kHz | usigned INT
2 | 0x0002 | R/W | Output power set point | W | usigned INT
3 | 0x0003 | R/W | Span set point | ru | usigned INT
4 | 0x0004 | R/W | Main Transformer ratio | code | 0b0000 0000 0000 vvhh | vv=00 - Transformer LOW
vv=01 - Transformer MEDIUM
vv=10 - Transformer HIGH
|  |  | Setting the Action type of "ON" sinal - X2 connector terminal | ru |  | By default hh=00 - "On generator"
Reserved hh=01 - "On process"
Reserved hh=10 - "On solenoid"
5 | 0x0005 | R/W | Regulator Ki set point | ru | usigned INT
6 | 0x0006 | R/W | Regulator Kv set point | ru | usigned INT
7 | 0x0007 | R/W | I max set point | mA | usigned INT
8 | 0x0008 | R/W | Modbus address | adr | usigned BYTE | 1- 255 For USB connection Only. For USB default is 6. For TCP/IP is fixed to 5
9 | 0x0009 | R/W | Command word | bit field | usigned BYTE | bit 0 - RESET
bit 1 - START
bit 2 - STOP
bit 3 - SCAN
bit 4 - WRITE
bit 5 - TEST
10 | 0x000A | R | Status | ASCII code | usigned BYTE | 0x30 stop
0x31 start
0x32 overcurrent
0x33 overvoltage
0x34 overheat
0x35 Load error
0x36 External overheat
11 | 0x000B | R | Analog set point | W | usigned INT
12 | 0x000C | R | Output Current | mA | usigned INT
13 | 0x000D | R | Output voltage | V | usigned INT
14 | 0x000E | R | Output PWM | 0,001 | fixed point
15 | 0x000F | R | Output power | W | usigned INT
16 | 0x0010 | R/W | Spare | ru | usigned INT
17 | 0x0011 | R | Frequency actual | 0,01 kHz | usigned INT
18 | 0x0012 | R | Frequency shift | 0,01 kHz | usigned INT
19 | 0x0013 | R/W | Spare | ru | usigned INT
20 | 0x0014 | R/W | Spare | ru | usigned INT
21 | 0x0015 | R/W | Afterburst amplitude | V | usigned INT | 100% = Max | Added on 13/03/2025
22 | 0x0016 | R/W | Phase set point | ru | usigned INT
23 | 0x0017 | R/W | Modbus speed | code | usigned INT
2 - 115200b Fixed for USB communication
24 | 0x0018 | R/W | Nominal power | W | usigned INT
25 | 0x0019 | R/W | Amplitude set point | 0.1% | usigned INT | 100% = Max
26 | 0x001A | R/W | Current scale | ru | usigned INT
27 | 0x001B | R | External temperature | 0,1 °C | usigned INT
28 | 0x001C | R/W | Nominal amplitude | V | usigned INT
29 | 0x001D | R | Generator ON/ Error status | bit field | usigned INT | bit 0 - Relay ON - X2 connector sinal ON
bit 1 - X2 connector signal ERROR
30 | 0x001E | R/W | Spare | ru | usigned INT
31 | 0x001F | R/W | Phase | ru | usigned INT
32 | 0x0020 | R/W | Peak power | W | usigned INT
33 | 0x0021 | R/W | Peak power plus | W | usigned INT
34 | 0x0022 | R/W | Peak power minus | W | usigned INT
35 | 0x0023 | R/W | Energy | J | usigned INT
36 | 0x0024 | R/W | Energy plus | J | usigned INT
37 | 0x0025 | R/W | Energy minus | J | usigned INT
38 | 0x0026 | R/W | Time | 0,01 s | usigned INT
39 | 0x0027 | R/W | Time plus | 0,01 s | usigned INT
40 | 0x0028 | R/W | Time minus | 0,01 s | usigned INT
41 | 0x0029 | R | Welding status | ASCII code | usigned BYTE | 0x30 OK
0x31 limit peak power
0x32 limit energy
0x33 limit time
42 | 0x002A | R | Last peak power | W | usigned INT
43 | 0x002B | R | Last energy | J | usigned INT
44 | 0x002C | R | Last time | 0,01 s | usigned INT
45 | 0x002D | R/W | Delay | 0,01 s | usigned INT
46 | 0x002E | R/W | Hold | 0,01 s | usigned INT
47 | 0x002F | R/W | After burst | 0,01 s | usigned INT
48 | 0x0030 | R | Firmware version | ru | usigned INT
49 | 0x0031 | R/W | Button mode | code | usigned BYTE | 0x00-off
0x01-push
0x02-latch
0x03-triger
50 | 0x0032 | R | Output power filtered | W | usigned INT
51 | 0x0033 | R/W | External temperature threshold set point | 0,1 °C | usigned INT | XX.X °C
.......
.......
.......
.......
.......
100 | 0x0064 | R | SCANING DATA (Frequency) | 0,01 kHz | usigned INT
....... |  | R | SCANING DATA (Frequency) | 0,01 kHz | usigned INT
163 |  | R | SCANING DATA (Frequency) | 0,01 kHz | usigned INT
164 |  | R | SCANING DATA (Phase) | ru | usigned INT
....... |  | R | SCANING DATA (Phase) | ru | usigned INT
227 |  | R | SCANING DATA (Phase) | ru | usigned INT
228 |  | R | SCANING DATA (Output Current) | mA | usigned INT
....... |  | R | SCANING DATA (Output Current) | mA | usigned INT
291 |  | R | SCANING DATA (Output Current) | mA | usigned INT
300 |  | R | OSCILLOSCOPE DATA (Frequency) | 0,01 kHz | usigned INT
....... |  | R | OSCILLOSCOPE DATA (Frequency) | 0,01 kHz | usigned INT
399 |  | R | OSCILLOSCOPE DATA (Frequency) | 0,01 kHz | usigned INT
400 |  | R | OSCILLOSCOPE DATA (OUTPUT Current) | mA | usigned INT
....... |  | R | OSCILLOSCOPE DATA (OUTPUT Current) | mA | usigned INT
499 |  | R | OSCILLOSCOPE DATA (OUTPUT Current) | mA | usigned INT
500 |  | R | OSCILLOSCOPE DATA (Phase) | ru | usigned INT
....... |  | R | OSCILLOSCOPE DATA (Phase) | ru | usigned INT
599 |  | R | OSCILLOSCOPE DATA (Phase) | ru | usigned INT
600 |  | R | OSCILLOSCOPE DATA (Amplitude) | % | usigned INT
....... |  | R | OSCILLOSCOPE DATA (Amplitude) | % | usigned INT
699 |  | R | OSCILLOSCOPE DATA (Amplitude) | % | usigned INT
700 |  | R | OSCILLOSCOPE DATA (Output Power) | W | usigned INT
....... |  | R | OSCILLOSCOPE DATA (Output Power) | W | usigned INT
799 |  | R | OSCILLOSCOPE DATA (Output Power) | W | usigned INT
800 |  | R | OSCILLOSCOPE DATA (PWM) | %x10 | usigned INT
....... |  | R | OSCILLOSCOPE DATA (PWM) | %x10 | usigned INT
899 | 0x0383 | R | OSCILLOSCOPE DATA (PWM) | %x10 | usigned INT

## Sheet2
MODBUS RS485 RTU no parity, 8 bit data, 1 stop bit
register# | address | action | parameter | dim/resolution | type | format
0 | 0x0000 | R | BEAT counter | cnt | usigned INT
1 | 0x0001 | R/W | Start frequency set point | 0,01 kHz | fixed point | XX.XX kHz
2 | 0x0002 | R/W | Output power set point | W | usigned INT
3 | 0x0003 | R/W | Span set point | ru | usigned INT
4 | 0x0004 | R/W | Spare | ru | usigned INT
5 | 0x0005 | R/W | Regulator Ki set point | ru | usigned INT
6 | 0x0006 | R/W | Regulator Kv set point | ru | usigned INT
7 | 0x0007 | R/W | I max set point | mA | usigned INT
8 | 0x0008 | R/W | Modbus address | adr | usigned BYTE | 1 - 255
9 | 0x0009 | R/W | Command word | bit field | usigned BYTE | bit 0 - RESET
bit 1 - START
bit 2 - STOP
bit 3 - SCAN
bit 4 - WRITE
bit 5 - TEST
10 | 0x000A | R | Status | ASCII code | usigned BYTE | 0x30 stop
0x31 start
0x32 overcurrent
0x33 overvoltage
0x34 overheat
0x35 Load error
0x36 External overheat
0x37 Frequency error
11 | 0x000B | R | Analog set point | W | usigned INT
12 | 0x000C | R | Output Current | mA | usigned INT
13 | 0x000D | R | Output voltage | V | usigned INT
14 | 0x000E | R | Output PWM | 0,001 | fixed point | XXX.X %
15 | 0x000F | R | Output power | W | usigned INT
16 | 0x0010 | R/W | Spare | ru | usigned INT
17 | 0x0011 | R | Frequency actual | 0,01 kHz | fixed point | XX.XX kHz
18 | 0x0012 | R | Frequency shift | 0,01 kHz | fixed point | XX.XX kHz
19 | 0x0013 | R/W | Spare | ru | usigned INT
20 | 0x0014 | R/W | Spare | ru | usigned INT
21 | 0x0015 | R/W | Spare | ru | usigned INT
22 | 0x0016 | R/W | Phase set point | ru | usigned INT
23 | 0x0017 | R/W | Modbus speed | code | usigned INT | 0-19200b
1-38400b
2-115200b
24 | 0x0018 | R/W | Nominal power | W | usigned INT
25 | 0x0019 | R/W | Amplitude set point | V | usigned INT
26 | 0x001A | R/W | Current scale | ru | usigned INT
27 | 0x001B | R | External temperature | 0,1 °C | fixed point | XX.X °C
28 | 0x001C | R/W | Nominal amplitude | V | usigned INT
29 | 0x001D | R | Relay status | bit field | usigned INT | bit 0 - Relay HF/RF
bit 1 - Relay Error
30 | 0x001E | R/W | Spare | ru | usigned INT
31 | 0x001F | R/W | Phase | ru | usigned INT
32 | 0x0020 | R/W | Peak power | W | usigned INT
33 | 0x0021 | R/W | Peak power plus | W | usigned INT
34 | 0x0022 | R/W | Peak power minus | W | usigned INT
35 | 0x0023 | R/W | Energy | J | usigned INT
36 | 0x0024 | R/W | Energy plus | J | usigned INT
37 | 0x0025 | R/W | Energy minus | J | usigned INT
38 | 0x0026 | R/W | Time | 0,01 s | fixed point | XX.XX s
39 | 0x0027 | R/W | Time plus | 0,01 s | fixed point | XX.XX s
40 | 0x0028 | R/W | Time minus | 0,01 s | fixed point | XX.XX s
41 | 0x0029 | R | Welding status | ASCII code | usigned BYTE | 0x30 OK
0x31 limit peak power
0x32 limit energy
0x33 limit time
42 | 0x002A | R | Last peak power | W | usigned INT
43 | 0x002B | R | Last energy | J | usigned INT
44 | 0x002C | R | Last time | 0,01 s | fixed point | XX.XX s
45 | 0x002D | R/W | Delay | 0,01 s | fixed point | XX.XX s
46 | 0x002E | R/W | Hold | 0,01 s | fixed point | XX.XX s
47 | 0x002F | R/W | After burst | 0,01 s | fixed point | XX.XX s
48 | 0x0030 | R | Firmware version | ru | usigned INT
49 | 0x0031 | R/W | Button mode | code | usigned BYTE | 0x00-off
0x01-push
0x02-latch
0x03-triger
50 | 0x0032 | R | Output power filtered | W | usigned INT
51 | 0x0033 | R/W | External temperature threshold set point | 0,1 °C | fixed point | XX.X °C
………
100 - 291 | 0x0064 - 0x0123 | R | Scanning DATA
……….

## Sheet3
|  | MODBUS RS485 RTU no parity 8 bit data 2 stop bits | SONOWELD - aluminum case generators
Register | TYPE | Parameter | dim | bit 0 | bit 1 | bit 2 | bit 3 | bit 4 | bit 5 | bit 6 | bit 7 | bit 8 | bit 9 | bit 10 | bit 11 | bit 12 | bit 13 | bit 14 | bit 15 | bit 16
0 | R | BEAT counter | cnt
1 | R/W | Start frequency | accuracy 10 Hz
2 |  | Output power set point | W
3 |  | Span set point | ru
4 |  | Spare | ru
5 |  | Regulator Ki | ru
6 |  | Regulator Kv | ru
7 |  | I max | mA
8 |  | Modbus address | adr
9 |  | Command word | bit field | bit 0: RESET; bit 1: START; bit 2: STOP; bit 3: SCAN; bit 4: WRITE; bit 5: TEST; bit 6: Spare; bit 7: Spare
10 |  | Status | ASCII code | bit 0: 0x30 stop; bit 1: 0x31 start; bit 2: 0x32 overcurrent; bit 3: 0x33 overvoltage; bit 4: 0x34 overheat; bit 5: 0x35 Load error; bit 6: 0x36 External overheat; bit 7: 0x37 Frequency error
11 |  | Analog set point | W
12 |  | Output Current | mA
13 |  | Output voltage | V
14 |  | Output PWM | %x10
15 |  | Output power | W
16 |  | Spare | ru
17 |  | Frequency actual | accuracy 10 Hz
18 |  | Frequency shift | accuracy 10 Hz
19 |  | Spare | ru
20 |  | Spare | ru
21 |  | Spare | ru
22 |  | SP Phase | ru
23 |  | Modbus peed | code | bit 0: 0-19200b; bit 1: 1-38400b; bit 2: 2-115200b
24 |  | Nominal power | W
25 |  | SP amplitude | % (accuracy 0.1%)
26 |  | Current scale | ru
27 |  | External temperature | °C x 10
28 |  | Nominal amplitude | V
29 |  | Relay status | bit field | bit 0: Relay ON; bit 1: Relay Error
30 |  | Spare | ru
31 |  | Phase | ru
32 |  | Peak power | W
33 |  | Peak power plus | W
34 |  | Peak power minus | W
35 |  | Energy | J
36 |  | Energy plus | J
37 |  | Energy minus | J
38 |  | Time | ms x 10
39 |  | Time plus | ms x 10
40 |  | Time minus | ms x 10
41 |  | Welding status | ASCII code | bit 0: 0x30 OK; bit 1: 0x31 limit peak power; bit 2: 0x32 limit energy; bit 3: 0x31 limit time
42 |  | Last peak power | W
43 |  | Last energy | J
44 |  | Last time | ms x 10
45 |  | Delay | ms x 10
46 |  | Hold | ms x 10
47 |  | After burst | ms x 10
48 |  | Firmware version | ru
49 |  | Button mode | code | bit 0: 0-off; bit 1: 1-push; bit 2: 2-latch; bit 3: 3-triger
50 |  | Output power filtered | W
51 |  | External temperature threshold | °C x 10
………
100 |  | SCANING DATA (Frequency) | accuracy 10 Hz
....... |  | SCANING DATA (Frequency) | accuracy 10 Hz
163 |  | SCANING DATA (Frequency) | accuracy 10 Hz
164 |  | SCANING DATA (Phase) | ru
....... |  | SCANING DATA (Phase) | ru
227 |  | SCANING DATA (Phase) | ru
228 |  | SCANING DATA (Output Current) | mA
....... |  | SCANING DATA (Output Current) | mA
291 |  | SCANING DATA (Output Current) | mA
300 |  | OSCILLOSCOPE DATA (Frequency) | accuracy 10 Hz
....... |  | OSCILLOSCOPE DATA (Frequency) | accuracy 10 Hz
399 |  | OSCILLOSCOPE DATA (Frequency) | accuracy 10 Hz
400 |  | OSCILLOSCOPE DATA (OUTPUT Current) | mA
....... |  | OSCILLOSCOPE DATA (OUTPUT Current) | mA
499 |  | OSCILLOSCOPE DATA (OUTPUT Current) | mA
500 |  | OSCILLOSCOPE DATA (Phase) | ru
....... |  | OSCILLOSCOPE DATA (Phase) | ru
599 |  | OSCILLOSCOPE DATA (Phase) | ru
600 |  | OSCILLOSCOPE DATA (Amplitude) | %
....... |  | OSCILLOSCOPE DATA (Amplitude) | %
699 |  | OSCILLOSCOPE DATA (Amplitude) | %
700 |  | OSCILLOSCOPE DATA (Output Power) | W
....... |  | OSCILLOSCOPE DATA (Output Power) | W
799 |  | OSCILLOSCOPE DATA (Output Power) | W
800 |  | OSCILLOSCOPE DATA (PWM) | %x10
....... |  | OSCILLOSCOPE DATA (PWM) | %x10
899 |  | OSCILLOSCOPE DATA (PWM) | %x10